## Base Data
Abstract Number | Title | Abstract | Author 1 | Author 1 Affiliation | Email | Phone
PH-001 | Innovative Architectures of DC-fed Variable Speed System with Focus on Active-stator Permanent Magnet Motorizations for Marine and Mining Applications | In 1879, Edison put the Pearl Station into service using five 100kW DC generators named Jumbo to power New York City's first incandescent light grid. Due to limitations in long-distance transmission with DC, AC power systems championed by Tesla and Westinghouse superseded Edison's DC approach. Currently, most variable-speed electrical machines are powered by alternating-current networks. Power transistor technologies available like Modular Multilevel Converters allow highly efficient power transmission via HVDC or MVDC networks with reduced cable cross sections. These converters are versatile with voltage scalability to provide suitable interface between the MV distribution networks and power electronics in the end windings of variable-speed DC electrical machines called Active-stator developing higher torque densities than AC motors. Two demonstrators of marine propulsion motors with DC-fed active stator of 15MW@120rpm using thyristor electronic commutator and 3MW@150rpm using SiC electronic commutator will be presented as well as a concept of DC-fed SiC active stator discoid motor of 2MW@50rpm for mining conveyor. The advantages of these new DC architectures for slow speed and high torque motors will be detailed in terms of OPEX reducing layout and numbers of components and CAPEX improving efficiency and availability. | Lionel DURANTAY | GE Vernova Power Conversion | annmary921@gmail.com | 9061955493
PH-002 | SCUBA Diving Versus Energized Electrical Work. How Are They Related? | SCUBA diving is one of the most exciting hobbies a person can do. But it does not come without effort. It takes specialized training courses to become a qualified SCUBA diver. The same is true for energized electrical work. But it also does not come without effort. It takes specialized training courses to become a qualified electrical worker. For SCUBA work, every thirty-three feet of depth results in a pressure of one atmosphere on the body. If you go beyond thirty-three feet, nitrogen bubbles can become compressed into your blood. Then when you come to the surface too quickly, these bubbles will pop and cause a condition called nitrogen narcosis which can be fatal. For electrical, if you touch an energized conductor barehanded without proper Personal Protective Equipment, you could end up with a fatal shock if the voltage is high enough. In SCUBA training, they teach you an expression. Plan your dive, dive your plan. In electrical training you will learn this expression. Plan your work, work your plan. This paper will explore what is involved with electrical job safety training and how parallel it is to SCUBA dive training. | Lionel DURANTAY | Self Employed | annmary921@gmail.com | 9061955493
PH-003 | Partial discharge measurements, detection and localization in liquid-filled transformers | Partial Discharge (PD) is a major degradation mechanism in liquid-filled transformers, often leading to insulation failure. As a result, PD testing is mandatory during routine factory tests and highly recommended during commissioning. In-service PD measurements are typically only performed when insulation issues are suspected. Dissolved Gas Analysis (DGA) is a widely used method for detecting PD in-service. While useful, DGA has limitations in identifying bushing defects and locating PD sources, which are crucial for corrective actions. Additionally, there may be a delay between the onset of PD activities and the detection of key gases in measurable concentrations. In contrast, electrical and acoustic PD methods offer faster, more direct assessments. PD phenomena are complex, and replicating factory sensitivity levels on-site is challenging. However, technological advances over the past two decades have enabled effective PD detection for both offline and online applications. This paper reviews PD testing methods, categorized into offline and online approaches. Offline methods include applied and induced voltage tests with various decoupling techniques. Online methods are divided into intrusive and non-intrusive types, depending on whether sensor installation requires an outage. The paper also highlights PD localization techniques, such as acoustic methods for PD inside the tank and polarity-based detection for bushing defects. Factory and field case studies illustrate the practical use, benefits, and limitations of each method. The paper offers guidance on selecting diagnostic strategies based on transformer design, operating conditions, and criticality, supporting a condition-based maintenance approach. | Lionel DURANTAY | OMICRON | annmary921@gmail.com | 9061955493
PH-004 | Repairs of ATEX or IECEx certified motors operating in Petroleum and Chemical Process Industries. | Electric motors are used for decades in Petroleum and Chemical Process industry. When they are installed in explosive gas atmosphere, motors need to follow the codes and standards applicable to the location where they are installed. Motors installed in North America, follow North American codes and standards and for motors in Europe follow ATEX rules and applicable European standards. Some motors when installed globally, they may follow the applicable IECEx applicable rules with IEC standards. There are many global installations either on-shore or off-shore, they do follow anyone of these practices depending upon local jurisdiction. Motors operating in this industry follow much stricter specification with longer operating lives, however, many of them fail prematurely for various reasons. When those motors come for repair in the repair shops, a repair shop must be aware of the applicable codes and standards to maintain safety of a motor during repairs. North American repair shops know the rules of repairing North American certified motors; however, this becomes challenge when an ATEX or an IECEx certified motor come for repair in North American repair shops, if that shop is not equipped to repair such motor. This paper explains the rules and process of repairing ATEX or IECEx certified motors to understand better for end users and repair shops in general | Lionel DURANTAY | IPS Fleet Engineering | annmary921@gmail.com | 9061955493
PH-005 | Rotor Hardware Failures in Synchronous Motors: Root Causes and Mitigation Strategies | Large 4- and 6-pole synchronous motors are critical in petroleum and chemical facilities, driving essential equipment such as compressors, extruders, and pumps where constant rated speed and high efficiency are required. These machines are susceptible to unique hardware failuresâ€”particularly within the rotating assemblyâ€”that can lead to significant operational disruptions. This paper examines common mechanical rotor failure modes in synchronous motors, including rotor pole cap bolt fractures and rotor connection failures. Contributing factors such as fatigue, improper torqueing, hydrogen embrittlement, and structural resonance are analyzed. Design and construction differences across various OEMs are compared to illustrate how rotor component configurations impact reliability. Resulting damage often includes stator core strikes, winding faults, and extended outages. The paper provides practical recommendations for assembly best practices, field inspection protocols, and overhaul intervals to improve motor reliability. Multiple case studies of premature rotor failures in large synchronous motors are presented to support these findings. | Lionel DURANTAY | Integrated Power Services | annmary921@gmail.com | 9061955493
PH-006 | â€œChange the Future for Safetyâ€ | Abstract - Strong safety leadership by management is a requirement to help provide an injury free workplace. Consider a safety goal for your organization of zero accidents where no one gets hurt at work. To improve safety in your organization, it must be driven from the top management down. Everyone should be involved in promoting safety to help achieve the goal of no one gets hurt at work. This paper will provide actions to help improve safety in your workplace. | Kumaraguru Prabakar | DRC Consulting | jixilann@gmail.com | 9061955493
PH-007 | A New Energy Source with Unique Risks â€“ How Safe is Your Hydrogen Facility? | Hydrogen has strongly emerged as a high energy density, clean combustion, efficient energy carrier that has wide use in energy, aerospace, transportation, and manufacturing. The global energy sector has intensified the production and use of Hydrogen to meet the steadily increasing large scale demand. However, Hydrogenâ€™s unique properties make it highly hazardous due to its high flammability, low density, wide ignition range, low ignition energy and being odorless/colorless. Research is ongoing to analyze critical Hydrogen behavior to support the development of Hydrogen codes and standards. International industrial organizations, national laboratories, federal and state agencies are collaborating to ensure uniformity of safety requirements to certify facilities. This paper will be an extension of last year paper "Storage of Electricity in the form of Electrical Energy using Hydrogen" well received by industry with positive feedback and address Hydrogen facility fire safety code development status, design considerations, risks, and methods for fire detection, suppression, mitigation and protection during production, storage, and handling. | Kumaraguru Prabakar | Pepperl+Fuchs, Inc. | jixilann@gmail.com | 9061955493
PH-008 | Reliability Assessment and Early Failure of Large Synchronous Motor | A large WPII synchronous motor was taken out of service after its first five year run for maintenance testing and life expectancy assessment. Initial results were flagged as critical levels of corona with immediate attention required. Further visual assessment during testing revealed visible arcs along the stator winding of the motor. This paper covers a review of initial machine maintenance assessment, in situ refurbishment activities, and return of the motor to service. The motor ran for three additional years while continuously monitoring partial discharge levels and PRPD patterns. Once an upward trend in partial discharge occurred, the motor was replaced and final investigation completed. Investigation showed while the stator current stayed constant the winding temperature varied. RTD temperature swings were much higher than the building temperature variation, indicating elevated thermal stress on the motor stator windings. Trending building airflow found the HVAC outtake fans were ran without the intake fans causing a low air pressure condition in the building and a resulting reduction in cooling airflow for this motor. | Kumaraguru Prabakar | Shell Canada Ltd | jixilann@gmail.com | 9061955493
PH-009 | Standardized protection sequence for breaker operation in medium voltage machine learning infrastructure power system | Power systems of machine learning infrastructure or data centers can be anywhere between 4 MVA to 100s of MVA in one circuit (reference 1). Multiples of these circuits can add up to giga watt scale in one campus. Each circuit can have 100s of breakers including medium voltage breakers and low voltage breakers. These breakers allow switching operations that will enable extremely high reliability for the loads by routing power between utility feeds and local generation in the machine learning infrastructure. This proposed paper discusses standardization of circuit level breaker operation (up to 100 MWs of load up to 150 breakers) that can be used as blue print to enable extremely high reliability for machine learning infrastructure loads. (Reference 1 - Vaidhynathan, D., Prabakar, K., Martin, G., Ramesh, A., Wheeler, B., Coco, C., Clidaras, J., Monsch, M., Kim, S., Talukdar, S., & Marti, S. (2025). Vulcan Test Platform: Demonstrating the Data Center as a Flexible Grid Asset. https://www.nrel.gov/docs/fy25osti/94844.pdf ) | Kumaraguru Prabakar | National Renewable Energy Laboartory | jixilann@gmail.com | 9061955493
PH-100 | Abstract Title | Abstract Text | Author 1 | Author 1 Affiliation

## Base View - Quick Check (hidden)
#REF!
Abstract Number | NO-001 |  |  | Total Abstracts by Tech SC
|  |  |  | General | #REF!
Abstract Title | #N/A |  |  | Chemical | #REF!
|  |  |  | E&ET | #REF!
|  |  |  | International | #REF!
Abstract | #N/A |  |  | Marine | #REF!
|  |  |  | Production | #REF!
|  |  |  | Refining | #REF!
|  |  |  | Safety | #REF!
|  |  |  | Transportation | #REF!
|  |  |  | Mining | #REF!
Lead Author | #N/A |  |  | Not Selected | #REF!
|  |  |  | Total Assigned | #REF!
Affiliation | #N/A
|  |  |  | Cancelled | #REF!
Additional Authors | #N/A | #N/A | #N/A
Affiliation | #N/A | #N/A | #N/A
Score | #N/A
Requested SC | #N/A
Assigned SC | #N/A